## Sheet1
PROGRAM GW
This program computes the Domenico and Palciauskas solution to a planar source contaminant
transport problem.
The program computes and plots for a given time t and a given vertical location z, the concentration
on the xy plane.
To run the program, please enter the following parameters
in the highlighted boxes:
Initial concentration of the source C0: | [6 empty] | 10000
Source size Y: | [6 empty] | 25
Source size Z: | [6 empty] | 5
Dispersivity ax: | [6 empty] | 1
Dispersivity ay: | [6 empty] | 0.1
Dispersivity az: | [6 empty] | 0.01
Velocity of ground water v: | [6 empty] | 500
Time of interest t: | [6 empty] | 1
Vertical location of interest z: | [6 empty] | 0
Start point on x axis x0: | [6 empty] | 125
End point on x axis x1: | [6 empty] | 350
Increment step on x axis dx: | [6 empty] | 25
Start point on y axis y0: | [6 empty] | -50
End point on y axis y1: | [6 empty] | 50
Increment step on y axis dy: | [6 empty] | 10
Click the "Run Program" button to
run the program.
Click the "Clear Results" button to
clear the results before starting a
new run.
The results are shown below. Click the "Chart 1" or "Sheet 1" tab
at the bottom of the Excel window to switch between the chart
and the worksheet.
|  | 125 | 150 | 175 | 200 | 225 | 250 | 275 | 300 | 325 | 350
| -50 | 3.1869e-10 | 3.7684e-08 | 1.1502e-06 | 1.5025e-05 | 0.00011133 | 0.00055422 | 0.0020646 | 0.0061859 | 0.01567 | 0.034782
| -40 | 0.0001896 | 0.002563 | 0.016604 | 0.067798 | 0.20324 | 0.49036 | 1.0096 | 1.8451 | 3.0754 | 4.7675
| -30 | 2.3226 | 6.9632 | 15.3636 | 27.9367 | 44.6003 | 64.9524 | 88.4303 | 114.4219 | 142.3342 | 171.6284
| -20 | 667.0262 | 851.1915 | 1016.7589 | 1163.7633 | 1293.4803 | 1407.5938 | 1507.8393 | 1595.8512 | 1673.1046 | 1740.8999
| -10 | 6903.7667 | 6733.1057 | 6586.3202 | 6453.8047 | 6330.2726 | 6212.7465 | 6099.5271 | 5989.6417 | 5882.5385 | 5777.9062
| 0 | 9860.3471 | 9737.1621 | 9581.2362 | 9400.713 | 9203.2014 | 8995.0709 | 8781.3456 | 8565.8409 | 8351.3739 | 8139.9646
| 10 | 6903.7667 | 6733.1057 | 6586.3202 | 6453.8047 | 6330.2726 | 6212.7465 | 6099.5271 | 5989.6417 | 5882.5385 | 5777.9062
| 20 | 667.0262 | 851.1915 | 1016.7589 | 1163.7633 | 1293.4803 | 1407.5938 | 1507.8393 | 1595.8512 | 1673.1046 | 1740.8999
| 30 | 2.3226 | 6.9632 | 15.3636 | 27.9367 | 44.6003 | 64.9524 | 88.4303 | 114.4219 | 142.3342 | 171.6284
| 40 | 0.0001896 | 0.002563 | 0.016604 | 0.067798 | 0.20324 | 0.49036 | 1.0096 | 1.8451 | 3.0754 | 4.7675
| 50 | 3.1869e-10 | 3.7684e-08 | 1.1502e-06 | 1.5025e-05 | 0.00011133 | 0.00055422 | 0.0020646 | 0.0061859 | 0.01567 | 0.034782
Y
X